## nanoFIP Signals
WORLDFIP SETTINGS |  | TYPE
RATE[1] | 112 | INPUT
RATE[0] | 111 | INPUT
SUBS[7] | 160 | INPUT
SUBS[6] | 159 | INPUT
SUBS[5] | 158 | INPUT
SUBS[4] | 153 | INPUT
SUBS[3] | 152 | INPUT
SUBS[2] | 151 | INPUT
SUBS[1] | 150 | INPUT
SUBS[0] | 149 | INPUT
S_ID[1] | 177 | OUTPUT
S_ID[0] | 176 | OUTPUT
M_ID[0] | 172 | INPUT
M_ID[1] | 173 | INPUT
M_ID[2] | 174 | INPUT
M_ID[3] | 175 | INPUT
C_ID[3] | 182 | INPUT
C_ID[2] | 181 | INPUT
C_ID[1] | 180 | INPUT
C_ID[0] | 179 | INPUT
P3_LGTH[2] | 168 | INPUT
P3_LGTH[1] | 167 | INPUT
P3_LGTH[0] | 166 | INPUT
Family: ProASIC3 , Die: A3P400 , Package: 208 PQFP (Single ended I/O: 151)
FIELDRIVE
FD_RSTN | 118 | OUTPUT
FD_WDGN | 120 | INPUT
FD_TXER | 128 | INPUT
FD_TXENA | 119 | OUTPUT
FD_TXCK | 129 | OUTPUT
FD_TXD | 131 | OUTPUT
FD_RXCDN | 121 | INPUT
FD_RXD | 127 | INPUT
USER INTERFACE, General signals
CLK | 136 | INPUT
SLONE | 184 | INPUT
NOSTAT | 185 | INPUT
RSTIN | 93 | INPUT
RSTON | 94 | OUTPUT
RSTPON | 21 | INPUT
USER INTERFACE, non WISHBONE
VAR1_RDY | 83 | OUTPUT
VAR1_ACC | 82 | INPUT
VAR2_RDY | 86 | OUTPUT
VAR2_ACC | 84 | INPUT
VAR3_RDY | 90 | OUTPUT
VAR3_ACC | 87 | INPUT
DAT_I[15] | 188 | INPUT
DAT_I[14] | 189 | INPUT
DAT_I[13] | 190 | INPUT
DAT_I[12] | 191 | INPUT
DAT_I[11] | 192 | INPUT
DAT_I[10] | 193 | INPUT
DAT_I[9] | 194 | INPUT
DAT_I[8] | 196 | INPUT
DAT_O[15] | 73 | OUTPUT
DAT_O[14] | 70 | OUTPUT
DAT_O[13] | 69 | OUTPUT
DAT_O[12] | 68 | OUTPUT
DAT_O[11] | 66 | OUTPUT
DAT_O[10] | 64 | OUTPUT
DAT_O[9] | 63 | OUTPUT
DAT_O[8] | 61 | OUTPUT
U_CACER | 78 | OUTPUT
U_PACER | 79 | OUTPUT
R_TLER | 80 | OUTPUT
R_FCSER | 85 | OUTPUT
USER INTERFACE, WISHBONE SLAVE
CLK_I | 28 | INPUT
DAT_I[7] | 197 | INPUT
DAT_I[6] | 198 | INPUT
DAT_I[5] | 199 | INPUT
DAT_I[4] | 201 | INPUT
DAT_I[3] | 202 | INPUT
DAT_I[2] | 203 | INPUT
DAT_I[1] | 204 | INPUT
DAT_I[0] | 205 | INPUT
DAT_O[7] | 60 | OUTPUT
DAT_O[6] | 59 | OUTPUT
DAT_O[5] | 58 | OUTPUT
DAT_O[4] | 57 | OUTPUT
DAT_O[3] | 56 | OUTPUT
DAT_O[2] | 55 | OUTPUT
DAT_O[1] | 49 | OUTPUT
DAT_O[0] | 48 | OUTPUT
ADR_I[9] | 13 | INPUT
ADR_I[8] | 12 | INPUT
ADR_I[7] | 11 | INPUT
ADR_I[6] | 10 | INPUT
ADR_I[5] | 8 | INPUT
ADR_I[4] | 7 | INPUT
ADR_I[3] | 6 | INPUT
ADR_I[2] | 5 | INPUT
ADR_I[1] | 4 | INPUT
ADR_I[0] | 3 | INPUT
RST_I | 92 | INPUT
STB_I | 76 | INPUT
WE_I | 74 | INPUT
ACK_O | 77 | OUTPUT
CYC_I | 75 | INPUT
Jtag Controller
JC_TCK | 42 | OUTPUT
JC_TDI | 43 | INPUT
JC_TMS | 44 | OUTPUT
JC_TDO | 47 | OUTPUT
Total Pins | 99
new pin
name change

## nanoFIP other pins
P1V5 | VCC | 57 pins
16
71
88
126
142
171
187
VCCPLF
27
P3V3 | VCCI
170
186
200
123
140
62
72
89
18
40
VMV
157
208
154
53
104
50
ProASIC3 Jtag
TCK | 101
TDI | 102
TMS | 103
VPUMP | 106
TDO | 108
TRST | 109
VJTAG | 110
GND | GND
1
17
29
41
52
65
81
97
105
122
130
141
156
162
178
195
GNDQ
51
100
155
207
VCOMPLF
25
NC
36
54
107
124
125
Single ended I/O pins still available |  | 52
2
9
14
15
19
20
22
23
24
26
30
31
32
33
34
35
37
38
39
45
46
67
91
95
96
98
99
113
114
115
116
117
132
133
134
135
137
138
139
143
144
145
146
147
148
161
163
164
165
169
183
206

## A3P400_PQFP208
All pins |  | Single ended I/O pins
Pin Number | A3P400 Function | Pin Number | A3P400 Function | nanoFIP Name
1 | GND | 2 | GAA2/IO155UDB3 | Not Used
2 | GAA2/IO155UDB3 | 3 | IO155VDB3 | ADR_I[0]
3 | IO155VDB3 | 4 | GAB2/IO154UDB3 | ADR_I[1]
4 | GAB2/IO154UDB3 | 5 | IO154VDB3 | ADR_I[2]
5 | IO154VDB3 | 6 | GAC2/IO153UDB3 | ADR_I[3]
6 | GAC2/IO153UDB3 | 7 | IO153VDB3 | ADR_I[4]
7 | IO153VDB3 | 8 | IO152UDB3 | ADR_I[5]
8 | IO152UDB3 | 9 | IO152VDB3 | Not Used
9 | IO152VDB3 | 10 | IO151UDB3 | ADR_I[6]
10 | IO151UDB3 | 11 | IO151VDB3 | ADR_I[7]
11 | IO151VDB3 | 12 | IO150PDB3 | ADR_I[8]
12 | IO150PDB3 | 13 | IO150NDB3 | ADR_I[9]
13 | IO150NDB3 | 14 | IO149PDB3 | Not Used
14 | IO149PDB3 | 15 | IO149NDB3 | Not Used
15 | IO149NDB3 | 19 | IO148PDB3 | Not Used | SPORI
16 | VCC | 20 | IO148NDB3 | Not Used | SPORO
17 | GND | 21 | GFC1/IO147PDB3 | RSTPON
18 | VCCIB3 | 22 | GFC0/IO147NDB3 | Not Used
19 | IO148PDB3 | 23 | GFB1/IO146PDB3 | Not Used
20 | IO148NDB3 | 24 | GFB0/IO146NDB3 | Not Used
21 | GFC1/IO147PDB3 | 26 | GFA0/IO145NPB3 | Not Used
22 | GFC0/IO147NDB3 | 28 | GFA1/IO145PPB3 | CLK_I
23 | GFB1/IO146PDB3 | 30 | GFA2/IO144PDB3 | Not Used
24 | GFB0/IO146NDB3 | 31 | IO144NDB3 | Not Used
25 | VCOMPLF | 32 | GFB2/IO143PDB3 | Not Used
26 | GFA0/IO145NPB3 | 33 | IO143NDB3 | Not Used
27 | VCCPLF | 34 | GFC2/IO142PDB3 | Not Used
28 | GFA1/IO145PPB3 | 35 | IO142NDB3 | Not Used
29 | GND | 37 | IO141PSB3 | Not Used
30 | GFA2/IO144PDB3 | 38 | IO140PDB3 | Not Used
31 | IO144NDB3 | 39 | IO140NDB3 | Not Used
32 | GFB2/IO143PDB3 | 42 | IO138PDB3 | JC_TCK
33 | IO143NDB3 | 43 | IO138NDB3 | JC_TDI
34 | GFC2/IO142PDB3 | 44 | GEC1/IO137PDB3 | JC_TMS
35 | IO142NDB3 | 45 | GEC0/IO137NDB3 | Not Used
36 | NC | 46 | GEB1/IO136PDB3 | Not Used
37 | IO141PSB3 | 47 | GEB0/IO136NDB3 | JC_TDO
38 | IO140PDB3 | 48 | GEA1/IO135PDB3 | DAT_O[0]
39 | IO140NDB3 | 49 | GEA0/IO135NDB3 | DAT_O[1]
40 | VCCIB3 | 55 | GEA2/IO134RSB2 | DAT_O[2]
41 | GND | 56 | GEB2/IO133RSB2 | DAT_O[3]
42 | IO138PDB3 | 57 | GEC2/IO132RSB2 | DAT_O[4]
43 | IO138NDB3 | 58 | IO131RSB2 | DAT_O[5]
44 | GEC1/IO137PDB3 | 59 | IO130RSB2 | DAT_O[6]
45 | GEC0/IO137NDB3 | 60 | IO129RSB2 | DAT_O[7]
46 | GEB1/IO136PDB3 | 61 | IO128RSB2 | DAT_O[8]
47 | GEB0/IO136NDB3 | 63 | IO125RSB2 | DAT_O[9]
48 | GEA1/IO135PDB3 | 64 | IO123RSB2 | DAT_O[10]
49 | GEA0/IO135NDB3 | 66 | IO121RSB2 | DAT_O[11]
50 | VMV3 | 67 | IO119RSB2 | Not Used
51 | GNDQ | 68 | IO117RSB2 | DAT_O[12]
52 | GND | 69 | IO115RSB2 | DAT_O[13]
53 | VMV2 | 70 | IO113RSB2 | DAT_O[14]
54 | NC | 73 | IO112RSB2 | DAT_O[15]
55 | GEA2/IO134RSB2 | 74 | IO111RSB2 | WE_I
56 | GEB2/IO133RSB2 | 75 | IO110RSB2 | CYC_I
57 | GEC2/IO132RSB2 | 76 | IO109RSB2 | STB_I
58 | IO131RSB2 | 77 | IO108RSB2 | ACK_O
59 | IO130RSB2 | 78 | IO107RSB2 | U_CACER
60 | IO129RSB2 | 79 | IO106RSB2 | U_PACER
61 | IO128RSB2 | 80 | IO104RSB2 | R_TLER
62 | VCCIB2 | 82 | IO102RSB2 | VAR1_ACC
63 | IO125RSB2 | 83 | IO101RSB2 | VAR1_RDY
64 | IO123RSB2 | 84 | IO100RSB2 | VAR2_ACC
65 | GND | 85 | IO99RSB2 | R_FCSER
66 | IO121RSB2 | 86 | IO98RSB2 | VAR2_RDY
67 | IO119RSB2 | 87 | IO97RSB2 | VAR3_ACC
68 | IO117RSB2 | 90 | IO94RSB2 | VAR3_RDY
69 | IO115RSB2 | 91 | IO92RSB2 | Not Used
70 | IO113RSB2 | 92 | IO90RSB2 | RST_I
71 | VCC | 93 | IO88RSB2 | RSTIN
72 | VCCIB2 | 94 | IO86RSB2 | RSTON
73 | IO112RSB2 | 95 | IO84RSB2 | Not Used
74 | IO111RSB2 | 96 | GDC2/IO82RSB2 | Not Used
75 | IO110RSB2 | 98 | GDB2/IO81RSB2 | Not Used
76 | IO109RSB2 | 99 | GDA2/IO80RSB2 | Not Used
77 | IO108RSB2 | 111 | GDA0/IO79VDB1 | RATE[0]
78 | IO107RSB2 | 112 | GDA1/IO79UDB1 | RATE[1]
79 | IO106RSB2 | 113 | GDB0/IO78VDB1 | Not Used
80 | IO104RSB2 | 114 | GDB1/IO78UDB1 | Not Used
81 | GND | 115 | GDC0/IO77VDB1 | Not Used
82 | IO102RSB2 | 116 | GDC1/IO77UDB1 | Not Used
83 | IO101RSB2 | 117 | IO76VDB1 | Not Used
84 | IO100RSB2 | 118 | IO76UDB1 | FD_RSTN
85 | IO99RSB2 | 119 | IO75NDB1 | FD_TXENA
86 | IO98RSB2 | 120 | IO75PDB1 | FD_WDGN
87 | IO97RSB2 | 121 | IO74RSB1 | FD_RXCDN
88 | VCC | 127 | IO72NDB1 | FD_RXD
89 | VCCIB2 | 128 | GCC2/IO72PDB1 | FD_TXER
90 | IO94RSB2 | 129 | GCB2/IO71PSB1 | FD_TXCK
91 | IO92RSB2 | 131 | GCA2/IO70PSB1 | FD_TXD
92 | IO90RSB2 | 132 | GCA1/IO69PDB1 | Not Used
93 | IO88RSB2 | 133 | GCA0/IO69NDB1 | Not Used
94 | IO86RSB2 | 134 | GCB0/IO68NDB1 | Not Used
95 | IO84RSB2 | 135 | GCB1/IO68PDB1 | Not Used
96 | GDC2/IO82RSB2 | 136 | GCC0/IO67NDB1 | CLK
97 | GND | 137 | GCC1/IO67PDB1 | Not Used
98 | GDB2/IO81RSB2 | 138 | IO66NDB1 | Not Used
99 | GDA2/IO80RSB2 | 139 | IO66PDB1 | Not Used
100 | GNDQ | 143 | IO65RSB1 | Not Used
101 | TCK | 144 | IO64NDB1 | Not Used
102 | TDI | 145 | IO64PDB1 | Not Used
103 | TMS | 146 | IO63NDB1 | Not Used
104 | VMV2 | 147 | IO63PDB1 | Not Used
105 | GND | 148 | IO62NDB1 | Not Used
106 | VPUMP | 149 | GBC2/IO62PDB1 | SUBS[0]
107 | NC | 150 | IO61NDB1 | SUBS[1]
108 | TDO | 151 | GBB2/IO61PDB1 | SUBS[2]
109 | TRST | 152 | IO60NDB1 | SUBS[3]
110 | VJTAG | 153 | GBA2/IO60PDB1 | SUBS[4]
111 | GDA0/IO79VDB1 | 158 | GBA1/IO59RSB0 | SUBS[5]
112 | GDA1/IO79UDB1 | 159 | GBA0/IO58RSB0 | SUBS[6]
113 | GDB0/IO78VDB1 | 160 | GBB1/IO57RSB0 | SUBS[7]
114 | GDB1/IO78UDB1 | 161 | GBB0/IO56RSB0 | Not Used
115 | GDC0/IO77VDB1 | 163 | GBC1/IO55RSB0 | Not Used
116 | GDC1/IO77UDB1 | 164 | GBC0/IO54RSB0 | Not Used
117 | IO76VDB1 | 165 | IO52RSB0 | Not Used
118 | IO76UDB1 | 166 | IO49RSB0 | P3_LGTH[0]
119 | IO75NDB1 | 167 | IO46RSB0 | P3_LGTH[1]
120 | IO75PDB1 | 168 | IO43RSB0 | P3_LGTH[2]
121 | IO74RSB1 | 169 | IO40RSB0 | Not Used
122 | GND | 172 | IO36RSB0 | M_ID[0]
123 | VCCIB1 | 173 | IO35RSB0 | M_ID[1]
124 | NC | 174 | IO34RSB0 | M_ID[2]
125 | NC | 175 | IO33RSB0 | M_ID[3]
126 | VCC | 176 | IO32RSB0 | S_ID[0]
127 | IO72NDB1 | 177 | IO31RSB0 | S_ID[1]
128 | GCC2/IO72PDB1 | 179 | IO29RSB0 | C_ID[0]
129 | GCB2/IO71PSB1 | 180 | IO28RSB0 | C_ID[1]
130 | GND | 181 | IO27RSB0 | C_ID[2]
131 | GCA2/IO70PSB1 | 182 | IO26RSB0 | C_ID[3]
132 | GCA1/IO69PDB1 | 183 | IO25RSB0 | Not Used
133 | GCA0/IO69NDB1 | 184 | IO24RSB0 | SLONE
134 | GCB0/IO68NDB1 | 185 | IO23RSB0 | NOSTAT
135 | GCB1/IO68PDB1 | 188 | IO21RSB0 | DAT_I[15]
136 | GCC0/IO67NDB1 | 189 | IO20RSB0 | DAT_I[14]
137 | GCC1/IO67PDB1 | 190 | IO19RSB0 | DAT_I[13]
138 | IO66NDB1 | 191 | IO18RSB0 | DAT_I[12]
139 | IO66PDB1 | 192 | IO17RSB0 | DAT_I[11]
140 | VCCIB1 | 193 | IO16RSB0 | DAT_I[10]
141 | GND | 194 | IO15RSB0 | DAT_I[9]
142 | VCC | 196 | IO13RSB0 | DAT_I[8]
143 | IO65RSB1 | 197 | IO11RSB0 | DAT_I[7]
144 | IO64NDB1 | 198 | IO09RSB0 | DAT_I[6]
145 | IO64PDB1 | 199 | IO07RSB0 | DAT_I[5]
146 | IO63NDB1 | 201 | GAC1/IO05RSB0 | DAT_I[4]
147 | IO63PDB1 | 202 | GAC0/IO04RSB0 | DAT_I[3]
148 | IO62NDB1 | 203 | GAB1/IO03RSB0 | DAT_I[2]
149 | GBC2/IO62PDB1 | 204 | GAB0/IO02RSB0 | DAT_I[1]
150 | IO61NDB1 | 205 | GAA1/IO01RSB0 | DAT_I[0]
151 | GBB2/IO61PDB1 | 206 | GAA0/IO00RSB0 | Not Used
152 | IO60NDB1
153 | GBA2/IO60PDB1
154 | VMV1
155 | GNDQ
156 | GND
157 | VMV0
158 | GBA1/IO59RSB0
159 | GBA0/IO58RSB0
160 | GBB1/IO57RSB0
161 | GBB0/IO56RSB0
162 | GND
163 | GBC1/IO55RSB0
164 | GBC0/IO54RSB0
165 | IO52RSB0
166 | IO49RSB0
167 | IO46RSB0
168 | IO43RSB0
169 | IO40RSB0
170 | VCCIB0
171 | VCC
172 | IO36RSB0
173 | IO35RSB0
174 | IO34RSB0
175 | IO33RSB0
176 | IO32RSB0
177 | IO31RSB0
178 | GND
179 | IO29RSB0
180 | IO28RSB0
181 | IO27RSB0
182 | IO26RSB0
183 | IO25RSB0
184 | IO24RSB0
185 | IO23RSB0
186 | VCCIB0
187 | VCC
188 | IO21RSB0
189 | IO20RSB0
190 | IO19RSB0
191 | IO18RSB0
192 | IO17RSB0
193 | IO16RSB0
194 | IO15RSB0
195 | GND
196 | IO13RSB0
197 | IO11RSB0
198 | IO09RSB0
199 | IO07RSB0
200 | VCCIB0
201 | GAC1/IO05RSB0
202 | GAC0/IO04RSB0
203 | GAB1/IO03RSB0
204 | GAB0/IO02RSB0
205 | GAA1/IO01RSB0
206 | GAA0/IO00RSB0
207 | GNDQ
208 | VMV0

## History Of Changes
20/07/2010 | v1.0 | First Version
16/12/2010 | v2.0 | POR pin added (21)
nanoFIP_status bits added (78-80,85)
Jtag_controller pins added (42-45)
2 reserved pins added (19,20)
FX_TXD, FX_TXD renamed to FD_TXD, FD_TXD
FX_RXA renamed to FD_RXCDN
2011-09-02 | v2.1 | JC_TDO changed from 45 to 47 (to be closer to the normal JTAG pin selection)
pins 19, 20 (SPORI, SPORO) freed